## DDR
Questions | Answers | 回复人 | 创建人 | 创建日期 | Back to Home Page
LPDDR3/DDR3, TSMC 28nm 工艺，wirebond BGA封装，可以做到2133Mbps吗？ | 客户可以购买我们的SI服务，我们可以在此基础上保证2133Mbps。 | Gordon | 赵乐
SMIC40工艺，flipchip封装，DDR4速率能做到多少？ | 我们在实验室测到了2400；商业量产的速率可以达到2133，但这个指标也与封装方式、PCB质量强相关。客户可以购买我们的SI服务来确保带宽性能。 | 高专 | 赵乐
databook里DDR4初始化流程对比标准中缺少ZQCALIB过程和Vref过程 | 我们有ZQ校准流程，没有写进完整初始化flow里，在initial完成后执行ZQ校准。Vref training只在predefine read train mode里使能。 | 赵乐 | 赵乐
DDR PHY的PLL部分，有VCCD、VCCA和VSSA三个引脚，VCCA的参考地是VSSA，那么VCCD的参考地是VSSA还是内核地VSS？ | VCCD对应GND是VSSA，VCCD建议在封装基板上直接和core合并。 | 高专 | 赵乐
客户在try fpga的ddr model的时候，有几个时钟的问题，在顶层有cmd_4xclk, cmd_1xclk, tap_clk和dfi_clk1x_in时钟，文档并没有介绍 cmd_4xclk，cmd_1xclk和tap_clk,这几个时钟如何连接？ 另外这个fpga model外接颗粒最高可以跑到多少M时钟？ | tap_clk接200M作为DLL的参考时钟。cmd_1x和dfi_clk1x_in同频率，cmd_4xclk是dfi_clk1x_in的4倍频。cmd_1x/dfi_clk1x_in/cmd_4x是同步时钟。 fpga model外接颗粒最高可以跑200MHz。 | 张杰 | 付玲玲
scanclk是多少频率，与其它时钟是什么关系？ | 我们的scan是dc scan，scanclk频率一般是50MHz，和ddr的工作时钟是异步关系。 | Alton | 赵乐
一个byte内的DQ是否支持外部线序调整？ | 对于有读有写的情况直接支持，相当于错写错读；但是对于只读的情况，我们要做read training，需要通过寄存器告诉我们一个byte内的DQ是怎么样的顺序。 | 张杰 | 赵乐
16bit(两个byte)DQ是否支持外部线序调整？ | 不支持。 | 张杰 | 赵乐
仿真的PHY module里没有Vref端口，实际物理PHY是不是也没有？ | PHY和DRAM不一样，PHY内部自己产生VREF，所以不需要额外的VREF input PAD。 | 徐斌 | 赵乐
仿真的controller+PHY module里只有一个CKE，但是我们要支持2个rank | 我们目前的方案是两个rank共用了一个CKE。 | 孔玲 | 赵乐
Rx dqs gating training后的结果保存至the dll_dly, oph_dly and cyc_dly，这三个是代表三个延时信息还是组合成一个延时信息，能具体说明下么? | dll_dly, oph_dly and cyc_dly是RX DQS Calibration delay的三种精度(对于一个byte)，cyc_dly 的单位是4个UI，oph_dly 的单位是0.5个UI，dll_dly的单位是 UI/64。 | 赵乐 | 赵乐
system_rstn是和dfi_clk1x_in同步，还是和pclk同步？ | system_rstn是一个异步复位信号，在我们phy会做dfi_clk1x_in同步释放处理。 | 孔玲 | 赵乐
system_rstn在什么时候释放？可以在更早一些时间，和presetn差不多时间释放吗？ | 复位理论上是可以不用很晚释放，但是我们一般推荐客户晚一些释放，在初始化之前把一些需要配置的寄存器配置好，再释放复位。且这样的释放方式是比较安全且通过较多验证的。 | 孔玲 | 赵乐
controller的AXI slave clock频率是否有范围要求？ | 每个channel的slave port带宽要和颗粒匹配。例如AXI data width是256bit，外挂4颗x16的1600Mbps颗粒，那AXI clock就应该大于等于 4x16x1600/256=400MHz。 | 张杰 | 赵乐
DDR PHY上下电顺序要求？ | 上电时VDD优先PLL_VCCA上电， 掉电时PLL_VCCA下电再下VDD。其它无上下电顺序限制。 | 赵乐 | 赵乐
dfi_cs_n 信号对于DDR3/4是低电平有效，对LPDDR4是高电平有效？ | 是的，对LPDDR4，CS为高时，dfi_addres[5:0]才生效。 | 张杰 | 赵乐
Inno DDR PHY IO ring ESD VSS是否需要和SOC IO ring连接起来，PHY IO ring内部是否加了B2B diode？ | 需要连起来。PHY IO的ring的地叫VSSQ，和PHY的core的地VSS之间已加了B2B Diode，VSSQ和SOC IO ring接的时候可以考虑加B2B Diode加强ESD能力，也可以不加，在封装上再连在一起。 | 汪超 | 付玲玲
在LP4模式下， CK/CKN的slew rate是否是单独可配置的？ | 可以的，有预留单独的寄存器配置。 | 汪超 | 付玲玲
在配置驱动强度后，对应的PHY Vref电压是否需要对应调整? | 如果配置的是PHY的驱动，则不需要改PHY的vref；如果是配置的颗粒的驱动，可以根据信号质量和读写结果适当修改一下PHY的Vref。 | 李盛鹏 | 赵乐
根据客户需求给IP加scan后，数字加了scan，模拟和版图需要加scan吗？ | 数字加scan，版图会进行更新，模拟不变，整体IP形状可能有变化。 | 叶勋 | 舒佩佩
DDR2/LPDDR2是否支持read training？ | DDR2/LPDDR2是低频颗粒，所以ddr phy设计是不支持DDR2/LPDDR2的read training的，也不支持write training。 | 孔玲 | 赵乐 | 2021-07-12
Rx perbit skew调整的范围是多少？ | 1 step是1/64 UI, 共128step，总共是2UI的调整范围。(张杰补充：我们现在做的RX是4UI，TX是8个UI) | 孔玲 | 赵乐 | 2021-07-12
在芯片CP测试阶段 ，DDR PHY的RZQ和RAM_VREF这两个Port该怎么处理？ | 如果不封出来的话，可以不测。 如果一定要测，RZQ测个leakage，RAM_VREF测个输出阻抗就可以了。 | 汪超 | 付玲玲 | 2021-07-13
在FPGA上，有两个问题：1 A0和A1的dqs输出没有对齐，正好差了90度。2 16根dq线delay不一致，导致现在只能写进去一半（16bit）的数据，所以请问下对于dqs和dq的output_delay 能否给一个参考? | FPGA里面没有可以调的tx的delay，有可以调的rx 的dqs invdly。 | 乐小林 | 腊智杰 | 2021-07-14
在T7工艺下，能做QFN (SIP) 封装把DDR颗粒和芯片 die一起封装在内部吗？ DDR4/LP4 combo PHY@3200Mbps | 不行。 | 高专 | 赵乐 | 2021-07-19
我们的DDR PHY是否支持at speed BIST和at speed scan？ | 我们可以支持at speed BIST即内部loopback。我们不支持at speed scan，只支持stuck-at scan，最高差不多200MHz。 | 高专 | 赵乐 | 2021-07-19
SMIC65工艺下，DDR3 flipchip封装能做1600Mbps吗？ | flipchip封装可以做到1600Mbps。wirebond封装只能做到1333Mbps。 | 高专 | 赵乐 | 2021-07-21
DDR PHY自带的仿真环境中的ddr4 model，是否支持DDR4 CRC模式？ | DDR4自带的model支持crc，（但是phy没有出pad连接颗粒的alertn信号--神经元项目） | 乐小林 | 腊智杰 | 2021-07-23
DDR PHY的VREF信号，ZQ信号需要外接打线吗？ | VREF不用。ZQ不外接的话就没有ZQ calibration功能，如果不需要ZQ校准功能，也是可以不外接的。 | 高专 | 赵乐 | 2021-07-28
GDDR6 PHY的bump pitch要求是多少？ | 150um。 | 高专 | 赵乐 | 2021-07-30
DDR PHY的PLL对外部输入的参考时钟，也就是dfi_clk_1x，有没有PPM要求？ | 如果PPM要求指的是时钟精度，也就是实际平均频率与标称频率的偏差，那么我们是没有要求的。 | 牛晓良 | 付玲玲 | 2021-08-06
Regarding DDR Controller: For rd data (returning from DDR to master from AXI1_port) can DDR do interleave read data for different ARIDs? | Yes. We can support by set the reg_out_of_order_dis to 1’b0. | 张杰 | 付玲玲 | 2021-08-11
Regarding DDR Controller: Is there a cache for read data, how big is it? | There is no cache for read data path. We will get all the read data from the SDRAM based on the read command. | 张杰 | 付玲玲 | 2021-08-11
When does DDR controller initiate a wr cycle to DDR core？Soon after getting wr addr and doesn’t wait for wr data? Or waits for write data before opening rows, col, bank etc? | We will align the write data and write address in the axi slave interface and change to the sdram command and data. | 张杰 | 付玲玲 | 2021-08-11
For read access to DDR does controller finish sending last read data and then start looking in to wr access queued from master? a. Does it make sense to queue up several read cycles to DDR? Or just send one at a time? Assume: i. Contiguous address for different read cyc ii. Noncontiguous address for different read cyc | The controller has a read command queue. The controller will based on the first coming first ready strategy to deal with the read command in the command queue. We didn't check the read back data state. For Contiguous address, we only need to deal with the first coming command, for Noncontiguous address, we need to delay with the first coming and first ready the same time. | 张杰 | 付玲玲 | 2021-08-11
Does it make sense to queue up several write/read addr cycles to DDR controller to make system high performace? Or just send one at a time? Assuming access are a. Address is Contiguous for different write cyc. b. Address is Non-contiguous for different write cyc. | The answers are same with the above one. | 张杰 | 付玲玲 | 2021-08-11
After a read address arriving in DDR controller, what is the latency to get rd_data from DDR? After the write data made available to DDR controller from the master, what is the latency to finish the write? | You can get the latency information at the section 1.3.2 in the Controller databook. | 张杰 | 付玲玲 | 2021-08-11
Will DDR controller wrap the address for read or write if reached at the end address and still need to read or write more? Or master should handle this case by handling the length field on AXI? | Please give more information for the end address. We just deal with the 4K boundary and AXI wrap mode, no other special mechanism for address wrap. | 张杰 | 付玲玲 | 2021-08-11
RZQ阻值及连接方法 | 我们老版设计阻值是240ohm，改版之后为120ohm，两种方案都可以，建议120，精度高。 连接方法：LP3/DDR4是接地（VSSQ），LP2/DDR3接地电源都行，一般接地; LP4接电源(VDDQ) | 徐彬 | 付玲玲 | 2021-08-12
dfi_act_n, dfi_bg这种只属于DDR4的信号，在非DDR4的设计中怎么接 | 这两个信号在非DDR4的设计中我们给颗粒的pin是去掉了的，但是dfi是有的。dfi_act_n 默认接2'b3, dfi_bg[3:0]默认接4'b0 | 乐小林 | 付玲玲 | 2021-08-13

## Serdes
Questions | Answers | 回复人 | 创建人 | 创建日期 | Back to Home Page
T-coil和Termination收发方向都可单独控制，是通过寄存器控制吗？ | T-coil是寄存器调，Termination是自动校准。 | Clark | 赵乐
T-coil 对应哪个寄存器？文档中没找到 | T-coil 寄存器文档里面没有写 ，默认模式都是我们根据training算法收敛的，基本fix。 | Clark | 赵乐
PCIE的上下电顺序是怎么样的？ | 一般是先上低压，再上高压 | 蒋广成 | 赵葆晴
PCIE3的输入时钟频率怎么设计？ | 一般建议客户做100M，这样可以复用设计。 但是如果客户要求做300M,也是可以的，PLL可以用prediv把300M变成100M. | 居西子 | 赵葆晴
能不能提供sata host的32bit位宽？ | 可以提供，但是32bit的latency会变大。 | 汪颖 | 赵乐
32bit sata host latency增加多少？ | tx 40bit转32bit时延是5个时钟周期，rx 32bit转40bit也是5个时钟周期。前面所述时钟的频率等于数据速率除以40。 | 汪颖 | 赵乐
What is register address space size required for PHY | PCIe4.0 x1 PHY: APB address bus width is 16bit(paddr[15:0]) PCIe4.0 x2 PHY: APB address bus width is 16bit(paddr[15:0]), too. | 李堃 | 付玲玲
What version is APB interface compliant to? The document mentions APB 2.0 but I see PREADY output from the PHY model code. | The PCIe PHY uses the APB2.0(there were no wait cycles on 'pready' for both APB write and APB read oprations) bus for register access. Besides, we add 'pready' signal as output in order to support the APB3.0. Customers might leave 'pready' of PCIe PHY unconnected when integrating with an APB2.0 master. | 李堃 | 付玲玲
Do you have any specific register initialization sequence for PHY or the default values are good to bring it up in Gen3 speed? | 实际使用时，bring up in Gen3 speed不需要配置寄存器，跑什么速率由控制器来决定。 | 李堃 | 付玲玲
Do you have any register write sequence to put PHY into fast simulation mode? | Yes, please refer to 'readme.txt' file. | 李堃 | 付玲玲
PCIE3.0x16 支持速率是不是自适应的向下兼容？ | 速率自适应，应该是pcie控制器的功能，PCIE PHY工作在什么速度由控制器决定。 | 李堃 | 姚艳 | 2021-07-29
For X2 PHY bifurcation mode, does it support individual lane control of pipe_pd_i_l0[3:0] for L1 substate or L2 state with stop the clock on the other lane? | Yes | 李堃 | 赵乐 | 2021-08-04
would the Lane1 soc_clk ouput be running when Lane0 is in L1 substate/L2? | Yes | 李堃 | 赵乐 | 2021-08-04
Does “Reset state” (refer to design spec statement on the right) refer to por_n_i or pipe_rstn_i or both ? | 'reset state' means both por_n_i and pipe_rstn_i are asserted | 李堃 | 赵乐 | 2021-08-04
Please provide complete port list of X2 PHY (Two PLL). | Please refer to the PCI Express PHY verilog model | 李堃 | 赵乐 | 2021-08-04
Does REFCLK chain connection required for X2 PHY to support bifurcation and non-bifurcation mode? | REFCLK chain is only required in aggregation mode, that is, the differential reference clock pass through one PHY, converted to single-ended then connect to another PHY. | 李堃 | 赵乐 | 2021-08-04
Is special REFCLK mux library cell required? | No, the special clock muxes are implemented within the PHY. | 李堃 | 赵乐 | 2021-08-04
Does X2 PHY has a single REFCLK input? | Yes. If reg_refclk_sel=1, then the PHY use clock from REFCLKP/N as reference clock, else (1) if refclk100m_sel=1, the PHY use clock from FREF_100M as reference clock, or (2) if refclk100m_sel=0, the PHY use clock from FREF as reference clock. | 李堃 | 赵乐 | 2021-08-04
REFCLK connection/Muxing external to the PHY required? | No. | 李堃 | 赵乐 | 2021-08-04
When pads reference clock is used? | The REFCLKP/N pad clocks are used, when PCI Express root port and Endpoint are using common reference clocks, which are provided by root port. In root port application, pad reference clock(REFCLKP/N) is output from PHY. In endpoint application,pad reference clock(REFCLKP/N) is input to PHY. In SRNS(Seperate Reference clock with Non SSC) or SRIS (Seperate Reference clock with Independent SSC) modes, the pad reference clock(REFCLKP/N) might be unused. | 李堃 | 赵乐 | 2021-08-04
External pipe_pclk_i_l0 Muxing required to switch between single lane and dual lane mode? | Yes. In x2 application, customers shall select one clock from soc_clk_l0 and soc_clk_l1, then feed it to both pipe_pclk_i_l0 and pipe_pclk_i_l1. | 李堃 | 赵乐 | 2021-08-04
When one lane is turn-off with txcompliance=1 and txelecidle=1, could the other lane be controlled independently for power mode transition, receiver detection etc? | Yes. | 李堃 | 赵乐 | 2021-08-04
For turn-off lane, is soc_clk still running? | Yes. Turn-off lane's soc_clk will run at gen1(62.5MHz). | 李堃 | 赵乐 | 2021-08-04
How can we configure unused lane to the lowest power mode to support single lane PCIe mode without affect the active lane’s operation? | If only lane0 is used, customers might keep por_n_i_l1 and pipe_rstn_i_l1 asserted to reset lane1. If only lane1 is used, customer might keep pipe_rstn_i_l0 asserted. Please note that lane0 por_n_i_l0 shall be deasserted, because common logic for both lanes uses por_n_i_l0 reset signal. | 李堃 | 赵乐 | 2021-08-04
Could PHY APB interface be hardened with 640MHz clock? | No. The APB clock frequency of PCI Express PHY can't exceed 250MHz. | 李堃 | 赵乐 | 2021-08-04
Could serdes_ref_clk output from PHY be used as apb_clk? | No. The serdes_ref_clk is active when selected reference clock(refer to line 19) is active. | 李堃 | 赵乐 | 2021-08-04
Is serdes_ref_clk always running as long as input differential REFCLK is available? | Not exact, serdes_ref_clk is running when selected reference clock is active. | 李堃 | 赵乐 | 2021-08-04
Is serdes_ref_clk affected by por_n_i or pipe_rstn_i? | No. | 李堃 | 赵乐 | 2021-08-04
Could apb_clk be running at a lower clock frequency such as 20MHz or 40MHz? | Yes. | 李堃 | 赵乐 | 2021-08-04
Could PHY register be configured when por_n_i or pipe_rstn_i is asserted low? | Yes, as long as APB bus reset is de-asserted. | 李堃 | 赵乐 | 2021-08-04
Could PHY register be accessed when reference clock to the PHY is not running? | Yes. | 李堃 | 赵乐 | 2021-08-04
What is the PHY register total memory size? | x2 phy: 16KB x1 phy: 8KB | 李堃 | 赵乐 | 2021-08-04
What’s SoC clock output from PHY behaves for L1.1? | soc_clk is off in L1.1 and L1.2 | 李堃 | 赵乐 | 2021-08-04
REFCLK is still halted when pipe_ref_clk_req_n_o asserted 0 in the timing diagram. Do you expect system level to ignore pipe_ref_clk_req_n_o output from PHY when disable REFCLK ? | pipe_ref_clk_req_n_o is 1 in L1.CPM pipe_ref_clk_req_n_o is 0 in L1.1 or L1.2 pipe_clkreq_n_o is 1 in L1.1 or L1.2 pipe_clkreq_n_o is 0 in L1.CPM Customers might disable REFCLK when in L1.CPM, L1.1 or L1.2, that is, phy_refclk_req_n = pipe_ref_clk_req_n_o ¦ pipe_clkreq_n_o； | 李堃 | 赵乐 | 2021-08-04
Should soc_clk/ PIPE PCLK running stable before PHY assert pipe_phystatus_o when transition from P1.1 to P1 Power state? | No, when exiting from L1.1 to P1, the PHY asserts pipe_phystatus_o as soon as possible. The PHY de-asserts pipe_phsytatus_o when soc_clk is stable. | 李堃 | 赵乐 | 2021-08-04
For local PHY Tx setting, could the preset be decoded via following interface dynamically anytime per PIPE specification? | Not exactly. Three more signals are required: pipe_fs_o[5:0], pipe_lf_o[5:0], pipe_txdeemph_i[17:0]. Customer gets PHY's preset setting from pipe_txeq_preset_coeff[17:0], then apply this value to pipe_txdeemph_i[17:0], indicating that the local PHY uses current preset index required by PCIe controller. Besides, there needs several rule checking between pipe_fs_o, pipe_lf_o and pipe_txeq_preset_coeff. | 李堃 | 赵乐 | 2021-08-04
When time out for phase 2, what’s the mechanism should be used? Go to phase 3 or recovery speed? | The PCI Express spec restricts that next state is Recovery.speed is phase 2 timeouts. | 李堃 | 赵乐 | 2021-08-04
Please elaborate how the pipe_rxeqclr_i could be used? | Customers might connect this signal to constant zero. | 李堃 | 赵乐 | 2021-08-04
How much is Tx/Rx Data latency and N_FTS? | TX Lanency: 20 PIPE cycle RX Latency: 30 PIPE cycle NFTS: 255 | 李堃 | 赵乐 | 2021-08-04
Is the latency provided in the databook has the same definition as PIPE parameters? | No. | 李堃 | 赵乐 | 2021-08-04
Is PAD/PMA delivered as a single GDS or need overlap done at layout? | A single GDS. | 李堃 | 赵乐 | 2021-08-04
Which BIST test provides the most coverage? | Near end loopback bist. | 李堃 | 赵乐 | 2021-08-04
Does the PHY IP have any calibration mechanism besides impedance calibration? | Yes, receiver offset calibration, and process corner auto calibration | 李堃 | 赵乐 | 2021-08-16
Is any external/manual calibration needed? | No, all calibrations are internal and automated. | 李堃 | 赵乐 | 2021-08-16
Is the PHY IP complies with the Card Electromechanical (CEM) Specification from PCI-SIG? Is it compatible with 85ohm termination resistance spec of CEM? (Page 52 of PCIe CEM Standard Rev 4.0 Ver 0.9) | Yes, 85ohm is recommended | 陈连康 | 赵乐 | 2021-08-16
What are the channel parasitic limits that will violate the PHY specs? | Max -30dB Insertion loss, others following PCIe specs is OK | 陈连康 | 赵乐 | 2021-08-16
As per PCIe 4.0 spec, the maximum differential peak-peak swing is 1.3V. Does the PHY IP support the max swing? | NO, about 1.1-1.2v max swing | 陈连康 | 赵乐 | 2021-08-16
Does the PHY IP include pads as well? | Yes，both ESD and IO are embeded. | 陈连康 | 赵乐 | 2021-08-16
Can 1.5V and 1.8V I/O supply rails be supported in the same IP? | Yes, 1.8V for PCIe4 and 1.5/1.8v for PCIe3/2/1 | 陈连康 | 赵乐 | 2021-08-16
What is the tolerance limits for core and I/O supplies? | -7%-- +10% , ripple with +-3%, defined in detialed databook. | 陈连康 | 赵乐 | 2021-08-16
In the datasheet there are power supply caps and decoupling caps specified, could you tell us what’s the difference? | power caps are recommended at package board and decoupling caps are for AC coupling signal path (TX/RX) | 陈连康 | 赵乐 | 2021-08-16
The recommand value of external BIAS resistor(RESREF) is 1KΩ to GND, can it be changed to 200Ω？ | No，that is not allowed. | 陈连康 | 赵乐 | 2021-08-17

## U2
Questions | Answers | 回复人 | 创建人 | 创建日期 | Back to Home Page
USB PHY手册上没有VBUS脚?协议规定拉电阻的电源必须来自于或者受控于VBUS,有的控制器在检测到VBUS时才会接拉电阻.是否可以将VCCA3P3接VBUS?能耐受最高5.25V的电压吗? | 只做device是不需VBUS的，3P3不能接VBUS。 | 邵平 | 赵乐
device没有vbus以后是否能在host和device之间实时切换？ | 不能。 | 邵平 | 赵乐
我们是device only,不需要切换角色,只是想未连接时做一些低功耗处理,检测到VBUS时再让USB开始工作，是否可以实现？ | VBUS检测可以板级实现。 | 邵平 | 赵乐
USB Phy是否支持可选择60MHz时钟8位UTMI数据接口或30MHz时钟16位UTMI数据接口？ | 只能固定成一种，不支持动态切换。 | 汪颖 | 赵乐
USB2的上下电要求是？ | 上电：低电压先上电，然后高电压上电 下电：高电压先下点，然后低电压下电 比如上电的时候，先上电vcccore和数字vdd,再上电1.8V，最后上电3.3V 主要是低电压和寄存器的默认值有关，低电压上电以后可以给寄存器一个确定的状态 | 邵平 | 赵葆晴
USB2 PHY可以支持下面的上电顺序吗？之前一般推荐低压先上电，高压后上电。但是现在PCB上有限制。3.3V ----> 0.9V -----> 1.8V | 不推荐该上电顺序，usb推荐先上电core，再1.8，最后3.3。1.8必须要在3.3之前上电 | 邵平 | 付玲玲 | 2021-08-06
USB2 OTG PHY如果是用1.8V的IO device，需要提醒客户客户VBUS要采用3/5分压到USB PHY，否则会超压。建议可以外接10k和17.4k分压电阻分压电阻（usb phy里有150k下拉，150k和17.4k并联为15k） |  | 邵平 | 赵葆晴 | 2021-08-13
·
·

## U3
Questions | Answers | 回复人 | 创建人 | 创建日期 | Back to Home Page
客户需要1个PHY做2个instance，怎么理解这里的instance？ | 我们提供一个PHY给客户，客户自己在chip里实例化2份。 | 洪剑 | 赵乐
·
·

## PLL
Questions | Answers | 回复人 | 创建人 | 创建日期 | Back to Home Page
PLL的供电有品质方面具体要求么，如电流或纹波等参数？ | 一般供电电压比如正常1.8v，是允许偏差10%，也就是1.62到1.98，这是电压的一个工作范围；纹波控制在±50mV会比较好。 | 居西子 | 赵乐
对reference的要求里，long time jitter是指多少个cycle？ | 指的是reference clock的10万个cycle。 | 居西子 | 赵乐
集成在PHY里的PLL，哪些pin需要封装到芯片引脚上？ | PLL_VCCA和PLL_VSSA。 | 李盛鹏 | 赵乐
如果我们输入300M时钟，但是我要VCO输出1G，需要如何设置divider | 1.设置prediv=3，那么送进去的参考时钟是300M/3=100M，这时需要VCO输出1G，那么配置fbdiv=10，这样就能让VCO输出1G； 2.post divider是在vco之后，如果vco是1G，但是希望输出的时钟是500M，那么要配置postdiv=2 3.prediv(输入)→fbdiv→vco→postdiv(pll环路之后，就是vco之后)； | 居西子 | 赵葆晴
是否可以提供关于ATE测试相关的文档？ | PLL不支持ATE测试，只能通过Lock信号判断PLL有没有正常工作。 | 居西子 | 腊智杰
PLL目前支持1-3G VCO output，是否能支持0.7-1.5G的VCO output？ | 修改设计可以支持。 | 居西子 | 赵乐 | 2021-08-05
SOC里独立的PLL IP对reference clock的jitter要求是怎样的？ | 对相位噪声曲线从10KHz到参考时钟一半频率积分，得到这个范围内的phase jitter RMS值小于4ps。（例如，参考时钟频率为100MHz，那么在相位噪声曲线上，从10KHz到50MHz做积分，得到这个范围的jitter值，要求在4ps以内） | 居西子 | 赵乐 | 2021-08-09
SOC里独立的PLL IP对reference clock的duty cycle是怎样的？ | duty cycle 40 to 60。 | 翁博元 | 赵乐 | 2021-08-06
VCCDCORE和VDDPOST能否使用一个电源（0.75V）?若使用的是同一电源能否和SOC中其他0.75v的电源共用？ | VCCDCORE最好和VDDPOST不使用同一个电源， 如果实在有数量限制，才让VDDCORE和VDDPOST接在一起。 建议不要和SOC其他电源共用。 | 翁博元 | 赵乐 | 2021-08-16
从PLL的pin list上看，只有一个地VSSA，是否为数字和模拟使用同一个地？ | 是。 | 翁博元 | 赵乐 | 2021-08-16
·
·

## HDMI
Questions | Answers | 回复人 | 创建人 | 创建日期 | Back to Home Page
HDMI 2.0 TX PHY 是否支持12-bit color depth？ | 可以支持的最高色深是12bit | 李璐 | 李璐
58所项目 请提供以下分辨率的pll寄存器配置: 640x480p@60hz 720x480p@60hz（10位，12位） 1280x720p@60hz（10位，12位） 1920x1080i@60hz 720(1440)x480i@60hz 720(1440)x240p@60hz 1440(2880)x480i@60hz 1440(2880)x240p@60hz 1920x1080p@60hz（10位，12位） 1440x480p@60hz 2880x480p@60hz 1680x720p@60hz 其余未做说明均为8位色深 | [inno] : PKG v1p3 文档中提供 | 陈师雄 | 李璐 | 2021-07-16
你们的HDMI IP中hsync，vsync输入0有效（0表示帧起始，行开始)，而我们输出给HDMI的视频数据信息这两个信号复位值为0，高有效（1代表帧开始)，与HDMI IP冲突，能修改吗 | 可以修改，按照配置外部视频参数流程，所有视频参数需全部配置，参考dvi case。 | 陈师雄 | 李璐 | 2021-07-16
HDMI接收的音频分辨率有什么要求，是不是12,16,20,24,32bit都支持？是不是都要封装成32bit给HDMI？ | 支持16，20，24bit，需要按照相应的音频格式封装成32bit。 | 陈师雄 | 李璐 | 2021-07-16
HDMI读edid时，按照手册说明scl的频率为Freg_clk/（4*x）,x是4C，4B寄存器，Freg_clk为tmds时钟，为什么无法配，始终是790多khz | Freg_clk为systerm clk。 | 陈师雄 | 李璐 | 2021-07-16
仿真环境中720p,1080p的两个case，vsync,hsync都是positive有效，为什么不用配置4608寄存器的[2],[3]位，将sync的极性变成positive | 寄存器0x4608-0x4615都是配置外部视频参数的，0x4608[0]使能时，外部视频参数配置才有效。在hdmi模式下，只用配置avi包中的vid，就能调用ip内部已经设定好的视频参数。在仿真case720p，1080p中，都是通过配置vid来选择内部设定好的视频参数，所以不用配置4608[3:2]来设置sync极性。相应的可以看dvi仿真case，有配置外部视频参数的方法步骤。 | 陈师雄 | 李璐 | 2021-07-16
HDMI2.0的像素时钟pin_pclk_out为输出信号？ | 是的，我们的是输出信号，是由输入的参考时钟经过PLL配置生成的，然后给到外面当作数据的参考时钟用 | 陈彪 | 付玲玲 | 2021-08-12
可以将HDMI2.0的像素时钟pin_pclk_out改为输入信号吗？ | 基于此前提条件(输入HDMI的像素时钟pin_pclk_out与HDMI的27M参考时钟必须同源），可以满足修改要求，即pin_pclk_out由IP内部提供，改为由外部输入。如此前提条件变化，则需要重新评估可行性。 | 陈彪 | 付玲玲 | 2021-08-13
pin_ddc、pin_cec等信号，是芯动提供PAD对外还是客户自己外接PAD后对外输出。 | 需要由客户自己外接PAD后对外输出。 | 陈彪 | 付玲玲 | 2021-08-13
pin_sys_clk和pin_test_clk是异步信号吗？能否接同源时钟？ | pin_sys_clk和pin_test_clk是异步信号，可以接同源时钟。 | 陈彪 | 付玲玲 | 2021-08-13
HDMI是否可以支持ESD 3KV？ | 可以支持 | 陈彪 | 付玲玲 | 2021-08-13
系统应用过程中，能否不接音频数据，只应用视频传输？ | 可以只应用视频传输，不接音频数据。 | 陈彪 | 付玲玲 | 2021-08-13
寄存器地址为偏移地址？ | 寄存器地址就是apb总线的绝对地址。 | 陈彪 | 付玲玲 | 2021-08-13

## DP
Questions | Answers | 回复人 | 创建人 | 创建日期 | Back to Home Page
·
·

## TVSensor
Questions | Answers | 回复人 | 创建人 | 创建日期 | Back to Home Page
TVSensor对于上电启动顺序有什么要求？ | 无特殊要求 | 李伟 | 付玲玲
·
·

## MIPI
Questions | Answers | 回复人 | 创建人 | 创建日期 | Back to Home Page
MIPI RX TX 的PHY对于上电启动顺序有什么要求？ | MIPI PHY 无上下电顺序要求，但推荐低压先上后下。 | 李璐 | 赵乐
·
·

## SARADC
Questions | Answers | 回复人 | 创建人 | 创建日期 | Back to Home Page
能否提供一个ADC pre sim model的说明？INNOSILICON 提供的仿真环境，输入端口是Z，但是有采样结果，而且每次结果都有变化。 | 这个仿真模型只能用来观察接口时序，模型内的模数转换的结果是一个随机值，跟输入信号无关。 | 洪剑 | 付玲玲
We are planning to adjust the package size from 25mm*25mm to 27mm*27mm. Could you help to estimate the CDM performance for SAR ADC IP ？ Is it able to reach CDM 500V ? | When the package size increased from 25mm*25mm to 27mm*27mm，the peak discharge current of CDM event will increase slightly at 500V CDM test(both around 8~10A). However, due to the slow sampling speed of our SAR ADC IP, robust primary and secondary ESD protection is implemented(with the sacrifice of large diode area and the resulted large parasitic capacitance). Also, tie down diode is placed at interface between different voltage domains(VDD and AVDD) to deal with CDM. As a result, 500V CDM is ok for our SAR ADC IP. | 周秀程 | 姚艳
SARADC MUX选择channel，是否分fast、slow channel? | 所有channel统一switch，信号频宽up to 2.5M。无切换resolution，固定12-bit。 | 李伟 | 赵乐 | 2021-08-05
SARADC只有single-ended，可以修改为差分接口吗？ | 可以修改设计支持差分接口。 | 李伟 | 赵乐 | 2021-08-05
SARADC Vin范围是0-1V? 是否可以扩大至0-3.3V？ | Vin范围是0-AVDD。 | 李伟 | 赵乐 | 2021-08-05
·
·

## VDAC
Questions | Answers | 回复人 | 创建人 | 创建日期 | Back to Home Page
1. AVDD应该连接2.5V，并且加入decoupling；电容的建议容值？是否需要自己添加？ 2. 如果选择EXTR连接外部电阻减小电流，电阻值是2KΩ；是否需要自己添加？ 3. OUT端建议连接75Ω电阻到地，并且和DAC尽可能近；是否需要自己添加？ 4. 电源地之间增加100nF~1uF电容；是否需要自己添加？ | 1. AVDD接1.8V，不能接2.5V，需要PCB上添加decap。 2. 可以不用更改EXTR电阻，内部有调节电流的寄存器。电阻需要PCB上添加。 3. 需要PCB上添加。 4. 需要PCB上添加。 | 李伟 | 付玲玲
·
·

## Package
Questions | Answers | 回复人 | 创建人 | 创建日期 | Back to Home Page
SMIC工艺下使用ARM std cell是否可并用？ | 可以，因为SMIC与ARM的金属层次一样。 | 鄢安世 | 张乐鑫
SMIC40nmLL的Wire Bond Pad Bond是否可兼容Flip Chip package type？何为兼容？ | 所谓兼容，就是可以拿Wire Bond的Pad Bond直接给Flip Chip使用，这种情况可能浪费面积，也需要修改Pad pitch。是否可兼容，还需要根据实际情况量尺寸进行评估。 | 左红建 | 张乐鑫
QFN的理解 | QFN封装是有管脚限制的，只能封部分pin出来。WBBGA是可以实现全功能的 | 梁树伟 | 赵葆晴
·
·

## Process Node
|  | Core Voltage | I/O Voltage | Back to Home Page
GF | 40LP | 1.1V | 2.5V (OD 3.3V, UD 1.8V)
| 28SLP | 1.0V | 1.8V (1.5V/1.8V or 1.8V/2.5V/3.3V)
| 28ULP | 0.8V
| 22FDX | 0.8V | 1.8V (1.2V/1.5V1.8V) |  | Samsung 28/32nm
| 14LPP | 0.8V (OD 0.945V) | 1.8V |  | Device Offerings |  | 28FDSOI | 28LPP | 28LPH | 28LPS | 32LP
| 12LPP | 0.8V (OD 1.0V) | 1.8V |  | Core VDD (V) |  | 0.9V, 1.0V | 1.0V | 0.9V | 1.05V | 1.0V
SamSung | 14LPP | 0.8V | 1.8V (1.2V/1.5V1.8V) |  | Core Device | sHVT
| 28LPP | 1.0V | 1.8V |  |  | HVT
SMIC | 110/130 | 1.2V | 2.5V/3.3V |  |  | RVT
| 65/55LL | 1.2V | 2.5V (OD 3.3V, UD 1.8V) |  |  | LVT
| 40LL | 1.1V | 2.5V (OD 3.3V, UD 1.8V) |  |  | sLVT
| 28HKC+ | 0.9V | 1.8V (UD 1.2V) or 2.5V (OD 3.3V, UD 1.8V) |  | I/O Device | 1.2V
| 14SFP | 0.8V | 1.8V |  |  | 1.5V
| 12SFE | 0.8V | 1.8V |  |  | 1.8V
TSMC | 130 | 1.2V | 3.3V/2.5V |  | SRAM | Single Port | HS, HD | HS, HD | HS, HD | HS, HD | HS, HD
| 65GP | 1.0V | 3.3V/2.5V |  |  | Dual Port | HD | HD |  | HD | HD
| 55ULP | 0.9V/1.2V | 3.3V/2.5V |  |  | Two Port |  | HS | HS | HS | HS
| 40LP/ULP | 0.9V/1.1V | 3.3V/2.5V
| 28HPC+ | 0.9V | 1.8V
| 22ULP/ULL | 0.9V/0.8V | 1.8V
| 12FFC | 0.8V | 1.8V
| 7nm | 0.75V | 1.8V
UMC | 55LP | 1.2V | 2.5V (OD 3.3V, UD 1.8V)
| 40LP | 1.1V | 1.8V (UD 1.5V) or 2.5V (OD 3.3V, UD 1.8V)
| 40ULP | 0.9V/1.1V
| 28HLP | 1.05V | 1.8V (UD 1.5V) or 2.5V (OD 3.3V, UD 1.8V)
| 28HPC | 0.9V | 1.8V (UD 1.5V/1.2V) or 2.5V (OD 3.3V, UD 1.8V)
| 28HPCP | 0.9V
| 22ULP/ULL | 0.8V | 1.8V (UD 1.5V/1.2V) or 2.5V (OD 3.3V, UD 1.8V)
| 14FFC | 0.8V | 1.8V (UD 1.5V/1.2V)
HLMC | 22ULP | 0.9V | 1.8V (UD 1.2V/1.5V) or 2.5V (OD 3.3V, UD 1.8V)
| 22ULL | 0.8V
| 28LP | 1.05V | 1.8V (UD 1.2V) or 2.5V (OD 3.3V, UD 1.8V)
| 28HKC | 0.9V | 1.8V (UD 1.2V/1.5V) or 2.5V (OD 3.3V, UD 1.8V)
| 28HKCP | 0.9V
| 40LP | 1.1V | 2.5V (OD 3.3V, UD 1.8V)
| 55LP | 1.2V | 1.8V or 2.5V (OD 3.3V, UD 1.8V)

## PPA
Node | IP | Key Features | Power Consumption | Area (μm / mm2) | Back to Home Page
7nm | LPDDR5/4/4X | 6400Mbps (LPDDR5), 4266Mbps (LPDDR4/4X) | 352.14mW @ 32bit LPDDR5 6400Mbps 626.22mW @ 64bit LPDDR5 6400Mbps | Pre-shrink 4000*560 (2.24) @ 32bit 7800*580 (4.524) @ 64bit
| DDR5/4 | 5200Mbps (DDR5), 3200Mbps (DDR4) | 741.58mW @ 72bit DDR4 3200Mbps 450.06mW @ 40bit DDR4 32Mbps | Pre-shrink 5000*580 (2.9) @ 40bit 8100*600 (4.86) @ 80bit
| HBM2E | 3600Mbps (HBM2E), 2800Mbps (HBM2) | 3700mW (HBM2E/2) @ 1024bit 3200Mbps | Pre-shrink 6400*1400 (8.96) @ 1024bit
12/14nm | LPDDR4/4X/3 | 4266Mbps (LPDDR4/4X), 2133Mbps (LPDDR3) | 451mW @ 32bit LPDDR4 4266Mbps 408mW @ 32bit LPDDR4X 4266Mbps | Post-shrink 4200*570 (2.394) @ 32bit
| DDR4/3/3L | 3200Mbps (DDR4), 2133Mbps (DDR3) | 818mW @ 40bit DDR4 3200Mbps 501mW @ 40bit DDR3 1600Mbps | Pre-shrink 5000*570 (2.85) @ 40bit
| DDR4/LPDDR4/4X/3 | 3200Mbps (DDR4/LPDDR4/4X), 2133Mbps (LPDDR3) | 444mW @ 32bit DDR4 3200Mbps 332mW @ 32bit LPDDR4 3200Mbps 304mW @ 32bit LPDDR4X 3200Mbps | Pre-shrink 4400*570 (2.508) @ 32bit
| HBM2E | 3600Mbps (HBM2E), 2800Mbps (HBM2) | 3900mW (HBM2E/2) @ 1024bit 3200Mbps | Pre-shrink 6400*1400 (8.96) @ 1024bit
| GDDR6 | 16Gbps | 1.8W @ 16Gbps | Pre-shrink 5000*1100 (5.5) @ 32bit
22/28nm | DDR3/3L/2 | 2133Mbps (DDR3/3L), 1066Mbps (DDR2) | 551mW @ 32bit DDR3 2133Mbps 372mW @ 32bit DDR2 1066Mbps | Post-shrink 4300*520 (2.236) @ 32bit
| DDR3/3L/2/LPDDR3 | 2133Mbps (DDR3/3L), 1066Mbps (DDR2) 1600Mbps (LPDDR3) | 551mW @ 32bit DDR3 2133Mbps 372mW @ 32bit DDR2 1066Mbps 345mW @ 32bit LPDDR3 1600Mbps | Post-shrink 4300*520 (2.236) @ 32bit
| DDR4/3/3L | 2667Mbps (DDR4), 2133Mbps (DDR3/3L) | 252mW @ 16bit DDR4 2667Mbps 328mW @ 16bit DDR3 2133Mbps | Pre-shrink 3200*600 (1.92) @ 16bit
| DDR4/3/3L | 2400Mbps (DDR4), 1600Mbps (DDR3/3L) | 427mW @ 40bit DDR4 2133Mbps 575mW @ 40bit DDR3 1600Mbps | Pre-shrink 5500*640 (3.52) @ 40bit
| DDR4/3/3L | 2400Mbps (DDR4), 2133Mbps (DDR3/3L) | 330mW @ 32bit DDR4 2400Mbps 419mW @ 32bit DDR3 1600Mbps | Pre-shrink 4600*500 (2.3) @ 32bit
| DDR4/3/3L | 2133Mbps (DDR4), 1600Mbps (DDR3/3L) | 224mW @ 16bit DDR4 2133Mbps 251mW @ 16bit DDR3 1600Mbps | Pre-shrink 3400*590 (2.006) @ 16bit 4800*620 (2.976) @ 32bit
| DDR4/3/3L/2/LPDDR3 | 2400Mbps (DDR4), 2133Mbps (DDR3) 1600Mbps (LPDDR3) | 338mW @ 32bit DDR4 2400Mbps 424mW @ 32bit DDR3 1600Mbps | Pre-shrink 5050*620 (3.131) @ 32bit
| DDR4/3/LPDDR4/4X/3 | 2667Mbps (DDR4/LPDDR4/4X), 2133Mbps (DDR3/LPDDR3) | 444mW @ 32bit DDR4 2667Mbps 332mW @ 32bit LPDDR4 2667Mbps 304mW @ 32bit LPDDR4X 2667Mbps | Post-shrink 4400*530 (2.332) @ 32bit
| LPDDR3/2 | 1600Mbps (LPDDR3), 1066Mbps (LPDDR2) | 257mW @ 32bit LPDDR3 1600Mbps | Pre-shrink 4400*520 (2.288) @ 32bit
| LPDDR5/4/4X | 4266Mbps (LPDDR4/4X), 6400Mbps (LPDDR5) | 382.37mW @ 32bit LPDDR5 6400Mbps 261.99mW @ 32bit LPDDR4X 4266Mbps 395.09mW @ 32bit LPDDR4 4266Mbps | Pre-shrink 4300*570 (2.451) @ 32bit
| LPDDR4/4X/3 | 3200Mbps (LPDDR4/4X), 1866Mbps (LPDDR3) | 330mW @ 32bit LPDDR4X 3200Mbps 381mW @ 32bit LPDDR4 3200Mbps | Pre-shrink 4300*620 (2.666) @ 32bit
40nm | DDR3/3L/2 | 1600Mbps (DDR3/3L), 1066Mbps (DDR2) | 410mW @ 32bit DDR3 1600Mbps 421mW @ 32bit DDR2 1066Mbps | Pre-shrink 5400*530 (2.862) @ 32bit
| DDR3/3L/2 | 1333Mbps (DDR3/3L), 1066Mbps (DDR2) | 390mW @ 32bit DDR3 1333Mbps 421mW @ 32bit DDR2 1066Mbps | Pre-shrink 5400*580 (3.132) @ 32bit
| DDR3/3L/2/LPDDR3/2 | 1600Mbps (DDR3/3L), 1066Mbps (DDR2/LPDDR2) 1333Mbps (LPDDR3) | 370mW @ 32bit DDR3 1333Mbps 413mW @ 32bit DDR2 1066Mbps 258mW @ 32bit LPDDR3 1333Mbps | Pre-shrink 5400*530 (2.862) @ 32bit
| DDR4/3 | 1600Mbps (DDR4), 1600Mbps (DDR3) | 215mW @ 32bit DDR4 1600Mbps 353mW @ 32bit DDR2 1333Mbps | Pre-shrink 4800*560 (2.688) @ 32bit
55/65nm | LPDDR3/2 | 1066Mbps (LPDDR3), 800Mbps (DDR2) | 203mW @ 32bit LPDDR3 1066Mbps | Pre-shrink 6300*840 (2.592) @ 32bit
| DDR3/2 | 1333Mbps (DDR3), 1066Mbps (DDR2) | 396mW @ 32bit DDR3 1333Mbps 419mW @ 32bit DDR2 1066Mbps | Pre-shrink 5800*600 (3.48) @ 32bit

## 商务
问题 | 创建人 | 回复人 | 创建日期
Q: 这个针对定制芯片的全方位需要了解的信息，了解市场当量，核心竞争力，利润.同时提供后端表格填写. | 刘芬 | cathy | 2021-07-21
A; 1. 功能描述 1.1 整体功能描述，应用场合 1.2 模块划分，模块框图， 模块功能描述 1.3 接口需求描述 2. 芯片定义 2.1 工艺、封装需求，芯片面积估算 2.2 性能需求，包含时钟需求 2.3 功耗需求，低功耗设计需求 2.4 DFT需求 2.5 其他要求 3. IP 3.1 IP总体情况， 3.2 已有IP (客户已有或已有第三方) 3.3 需要我方提供的IP 4. 需要我方提供的服务需求 4.1 前端需求 4.2 后端需求 4.3 软件需求 4.4 验证/测试需求 4.5 流片/封装需求 5. 时间计划 5.1 整体时间规划 5.2 各阶段时间规划 6. 合作方式 6.1 客户方已有的资源 6.2 双方合作方式